## FE Case Runs
Use Case | Case Name | Scenarios Included (Base Run +) | Description | Run Date | Purpose | Data Inputs
Base Run | EPAUS9rT_18_1_0xx | Base, TradeParams, SysSettings,BaseExtra-OFFEPS, Growth, RefEmi-TS, UC-BIOFUELSsimple, UC-ELC18, UC-RPS18, UC-Buildings18, UC-INX18, UC_TRNHDV18, UC_TRNLDV18, AQREG, CSAPR-MATS, UC-CSAPR-MATS | Base case run with database 18.1.0 | 2019-02-12 | ~Dummy validation ~Generate emissions values for emissions caps scenarios ~Base Case
Carbon Cap |  | Scen_ELCC02Reduction0per | COM_BNDNET LimType UP 0% Reduction by 2050 |  | Per Region ELCCO2 capped at 2010 levels | Scenario: EPAUS9rT_18_1_0xx, Commodity: ELCCO2, Attribute: VAR_Comnet, By R1-R9
Carbon Cap |  | Scen_ELCC02Reduction10per | COM_BNDNET LimType UP 10% Reduction by 2050 |  | 10% linear reduction of 2010 ELCCO2 by 2050, per region | Scenario: EPAUS9rT_18_1_0xx, Commodity: ELCCO2, Attribute: VAR_Comnet, By R1-R9
Carbon Cap |  | Scen_ELCCO2Reduction20per | COM_BNDNET LimType UP 20% Reduction by 2050 |  | 20% linear reduction of 2010 ELCCO2 by 2050, per region | Scenario: EPAUS9rT_18_1_0xx, Commodity: ELCCO2, Attribute: VAR_Comnet, By R1-R9
Carbon Cap |  | Scen_ELCCO2Reduction30per | COM_BNDNET LimType UP 30% Reduction by 2050 |  | 30% linear reduction of 2010 ELCCO2 by 2050, per region | Scenario: EPAUS9rT_18_1_0xx, Commodity: ELCCO2, Attribute: VAR_Comnet, By R1-R9
Carbon Cap |  | Scen_ELCCO2Reduction40per | COM_BNDNET LimType UP 40% Reduction by 2050 |  | 40% linear reduction of 2010 ELCCO2 by 2050, per region | Scenario: EPAUS9rT_18_1_0xx, Commodity: ELCCO2, Attribute: VAR_Comnet, By R1-R9
Carbon Cap |  | Scen_ELCCO2Reduction50per | COM_BNDNET LimType UP 50% Reduction by 2050 |  | 50% linear reduction of 2010 ELCCO2 by 2050, per region | Scenario: EPAUS9rT_18_1_0xx, Commodity: ELCCO2, Attribute: VAR_Comnet, By R1-R9
Carbon Cap |  | Scen_ELCCO2Reduction60per | COM_BNDNET LimType UP 60% Reduction by 2050 |  | 60% linear reduction of 2010 ELCCO2 by 2050, per region | Scenario: EPAUS9rT_18_1_0xx, Commodity: ELCCO2, Attribute: VAR_Comnet, By R1-R9
Carbon Cap |  | Scen_ELCCO2Reduction70per | COM_BNDNET LimType UP 70% Reduction by 2050 |  | 70% linear reduction of 2010 ELCCO2 by 2050, per region | Scenario: EPAUS9rT_18_1_0xx, Commodity: ELCCO2, Attribute: VAR_Comnet, By R1-R9
Carbon Cap |  | Scen_ELCCO2Reduction80per | COM_BNDNET LimType UP 80% Reduction by 2050 |  | 80% linear reduction of 2010 ELCCO2 by 2050, per region | Scenario: EPAUS9rT_18_1_0xx, Commodity: ELCCO2, Attribute: VAR_Comnet, By R1-R9
Carbon Cap |  | Scen_ELCC02Reduction0cum | 0% reduction of 2010 ELCCO2 by 2050, cumulative |  | ELCCO2 capped at 2010 levels across all regions | Scenario: EPAUS9rT_18_1_0xx, Commodity: ELCCO2, Attribute: VAR_Comnet, Summed over R1-R9
Carbon Cap |  | UC_ELCC02Reduction10cum | 10% reduction of 2010 ELCCO2 by 2050, cumulative |  | 10% linear reduction of 2010 ELCCO2 by 2050, cumulative | Scenario: EPAUS9rT_18_1_0xx, Commodity: ELCCO2, Attribute: VAR_Comnet, Summed over R1-R9
Carbon Cap |  | UC_ELCCO2Reduction20cum | 20% reduction of 2010 ELCCO2 by 2050, cumulative |  | 20% linear reduction of 2010 ELCCO2 by 2050, cumulative | Scenario: EPAUS9rT_18_1_0xx, Commodity: ELCCO2, Attribute: VAR_Comnet, Summed over R1-R9
Carbon Cap |  | UC_ELCCO2Reduction30cum | 30% reduction of 2010 ELCCO2 by 2050, cumulative |  | 30% linear reduction of 2010 ELCCO2 by 2050, cumulative | Scenario: EPAUS9rT_18_1_0xx, Commodity: ELCCO2, Attribute: VAR_Comnet, Summed over R1-R9
Carbon Cap |  | UC_ELCCO2Reduction40cum | 40% reduction of 2010 ELCCO2 by 2050, cumulative |  | 40% linear reduction of 2010 ELCCO2 by 2050, cumulative | Scenario: EPAUS9rT_18_1_0xx, Commodity: ELCCO2, Attribute: VAR_Comnet, Summed over R1-R9
Carbon Cap |  | UC_ELCCO2Reduction50cum | 50% reduction of 2010 ELCCO2 by 2050, cumulative |  | 50% linear reduction of 2010 ELCCO2 by 2050, cumulative | Scenario: EPAUS9rT_18_1_0xx, Commodity: ELCCO2, Attribute: VAR_Comnet, Summed over R1-R9
Carbon Cap |  | UC_ELCCO2Reduction60cum | 60% reduction of 2010 ELCCO2 by 2050, cumulative |  | 60% linear reduction of 2010 ELCCO2 by 2050, cumulative | Scenario: EPAUS9rT_18_1_0xx, Commodity: ELCCO2, Attribute: VAR_Comnet, Summed over R1-R9
Carbon Cap |  | UC_ELCCO2Reduction70cum | 70% reduction of 2010 ELCCO2 by 2050, cumulative |  | 70% linear reduction of 2010 ELCCO2 by 2050, cumulative | Scenario: EPAUS9rT_18_1_0xx, Commodity: ELCCO2, Attribute: VAR_Comnet, Summed over R1-R9
Carbon Cap | EPAUS9rT_18_1_0xx_CarbonCap_80per | UC_ELCCO2Reduction80cum | 80% reduction of 2010 ELCCO2 by 2050, cumulative | DONE | 80% linear reduction of 2010 ELCCO2 by 2050, cumulative | Scenario: EPAUS9rT_18_1_0xx, Commodity: ELCCO2, Attribute: VAR_Comnet, Summed over R1-R9
Cost Reduction | EPAUS9rT_18_1_0xx_CostRed_30 | Scen_CostRed30 | 30% reduction of offshore wind NCAP_COST by 2050
Cost Reduction | EPAUS9rT_18_1_0xx_CostRed_40 | Scen_CostRed40 | 40% reduction of offshore wind NCAP_COST by 2050
Cost Reduction | EPAUS9rT_18_1_0xx_CostRed_45 | Scen_CostRedn45 | 45% reduction of offshore wind NCAP_COST by 2050
Cost Reduction | EPAUS9rT_18_1_0xx_CostRed_50 | Scen_CostRed50 | 50% reduction of offshore wind NCAP_COST by 2050
Cost Reduction | EPAUS9rT_18_1_0xx_CostRed_55 | Scen_CostRedn55 | 55% reduction of offshore wind NCAP_COST by 2050
Cost Reduction | EPAUS9rT_18_1_0xx_CostRed_60 | Scen_CostRed60 | 60% reduction of offshore wind NCAP_COST by 2050
Cost Reduction | EPAUS9rT_18_1_0xx_CostRed_65 | Scen_CostRed65 | 65% reduction of offshore wind NCAP_COST by 2050
Cost Reduction | EPAUS9rT_18_1_0xx_CostRed_70 | Scen_CostRed70 | 70% reduction of offshore wind NCAP_COST by 2050
Cost Reduction | EPAUS9rT_18_1_0xx_CostRed_75 | Scen_CostRed75 | 75% reduction of offshore wind NCAP_COST by 2050
Cost Reduction | EPAUS9rT_18_1_0xx_CostRed_80 | Scen_CostRed80 | 80% reduction of offshore wind NCAP_COST by 2050
Carbon Tax | EPAUS9rT_18_1_0xx_CarbonTax_SCC_2-5per | Scen_CO2TaxSCC25per | 2.5% discount rate EPA SCC |  | Adding carbon tax to all regions
Carbon Tax | EPAUS9rT_18_1_0xx_CarbonTax_SCC_3per | Scen_CO2TaxSCC3per | 3% discount rate EPA SCC | DONE | Adding carbon tax to all regions
Carbon Tax | EPAUS9rT_18_1_0xx_CarbonTax_SCC_5per | Scen_CO2TaxSCC5per | 5% discount rate EPA SCC | DONE | Adding carbon tax to all regions
Carbon Tax | EPAUS9rT_18_1_0xx_CarbonTax_SCC_HighImpact | Scen_CO2TaxSCCHighImpact | 95 percentile of 3% discount rate EPA SCC - High Impact | DONE | Adding carbon tax to all regions

## Scenario Matrix
EPAUS9rT_18_1_0xx_EmRedG##_CostRed##
Cost and CO2 Cap |  | Cost Reduction %
|  | Base | 30 | 40 | 45 | 50 | 55 | 60 | 65 | 70 | 75 | 80
Global CO2 Reduction % | Base | [11 empty] | Run
| 0 | [11 empty] | DD
| 10 | [11 empty] | To Do
| 20 | [11 empty] | N/A
30
40
50
60
70
80
EPAUS9rT_18_1_0xx_EmRedR##_CostRed##
Cost and CO2 Cap |  | Cost Reduction %
|  | Base | 30 | 40 | 45 | 50 | 55 | 60 | 65 | 70 | 75 | 80
Regional CO2 Reduction % | Base
0 | bar: 40; 55; 70
10 | bar: 45; 60; 75
20 | bar: 30; 50; 65; 80
30 | bar: 40; 55; 70
40 | bar: 45; 60; 75
50 | bar: 30; 50; 65; 80
60 | bar: 40; 55; 70
70 | bar: 45; 60; 75
80 | bar: 30; 50; 65; 80

## Cost Reductions
Cost Reductions Schedule
| Cost Reduction Schedule - Linear Decrease 2020-2050 | [11 empty] | % Of Initial Cost | [11 empty] | % Of Initial Cost - Line Graph
|  | 2010 | 2011 | 2015 | 2020 | 2025 | 2030 | 2035 | 2040 | 2045 | 2050 | 2055 |  | 2010 | 2011 | 2015 | 2020 | 2025 | 2030 | 2035 | 2040 | 2045 | 2050 | 2055 |  | 2010 | 2011 | 2015 | 2020 | 2025 | 2030 | 2035 | 2040 | 2045 | 2050
| baseline | 0 | 0 | 0 | 0.05 | 0.1 | 0.15 | 0.2 | 0.2 | 0.2 | 0.2 | 0.2 | Baseline | 100% | 100% | 100% | 95% | 90% | 85% | 80% | 80% | 80% | 80% | 80% | Baseline Cost | 100% | 100% | 100% | 95% | 90% | 85% | 80% | 80% | 80% | 80%
| 0.3 | 0 | 0 | 0 | 0.075 | 0.15 | 0.225 | 0.3 | 0.3 | 0.3 | 0.3 | 0.3 | 30% | 100% | 100% | 100% | 92.5% | 85% | 77.5% | 70% | 70% | 70% | 70% | 70% | 30% | 100% | 100% | 100% | 92.5% | 85% | 77.5% | 70% | 70% | 70% | 70%
| 0.4 | 0 | 0 | 0 | 0.1 | 0.2 | 0.3 | 0.4 | 0.4 | 0.4 | 0.4 | 0.4 | 40% | 100% | 100% | 100% | 90% | 80% | 70% | 60% | 60% | 60% | 60% | 60% | 40% | 100% | 100% | 100% | 90% | 80% | 70% | 60% | 60% | 60% | 60%
| 0.45 | 0 | 0 | 0 | 0.1125 | 0.225 | 0.3375 | 0.45 | 0.45 | 0.45 | 0.45 | 0.45 | 45% | 100% | 100% | 100% | 88.75% | 77.5% | 66.25% | 55% | 55% | 55% | 55% | 55% | 50% | 100% | 100% | 100% | 87.5% | 75% | 62.5% | 50% | 50% | 50% | 50%
| 0.5 | 0 | 0 | 0 | 0.125 | 0.25 | 0.375 | 0.5 | 0.5 | 0.5 | 0.5 | 0.5 | 50% | 100% | 100% | 100% | 87.5% | 75% | 62.5% | 50% | 50% | 50% | 50% | 50% | 60% | 100% | 100% | 100% | 85% | 70% | 55% | 40% | 40% | 40% | 40%
| 0.55 | 0 | 0 | 0 | 0.1375 | 0.275 | 0.4125 | 0.55 | 0.55 | 0.55 | 0.55 | 0.55 | 55% | 100% | 100% | 100% | 86.25% | 72.5% | 58.75% | 45% | 45% | 45% | 45% | 45% | 70% | 100% | 100% | 100% | 82.5% | 65% | 47.5% | 30% | 30% | 30% | 30%
| 0.6 | 0 | 0 | 0 | 0.15 | 0.3 | 0.45 | 0.6 | 0.6 | 0.6 | 0.6 | 0.6 | 60% | 100% | 100% | 100% | 85% | 70% | 55% | 40% | 40% | 40% | 40% | 40% | 80% | 100% | 100% | 100% | 80% | 60% | 40% | 20% | 20% | 20% | 20%
| 0.65 | 0 | 0 | 0 | 0.1625 | 0.325 | 0.4875 | 0.65 | 0.65 | 0.65 | 0.65 | 0.65 | 65% | 100% | 100% | 100% | 83.75% | 67.5% | 51.25% | 35% | 35% | 35% | 35% | 35%
| 0.7 | 0 | 0 | 0 | 0.175 | 0.35 | 0.525 | 0.7 | 0.7 | 0.7 | 0.7 | 0.7 | 70% | 100% | 100% | 100% | 82.5% | 65% | 47.5% | 30% | 30% | 30% | 30% | 30%
| 0.75 | 0 | 0 | 0 | 0.1875 | 0.375 | 0.5625 | 0.75 | 0.75 | 0.75 | 0.75 | 0.75 | 75% | 100% | 100% | 100% | 81.25% | 62.5% | 43.75% | 25% | 25% | 25% | 25% | 25%
| 0.8 | 0 | 0 | 0 | 0.2 | 0.4 | 0.6 | 0.8 | 0.8 | 0.8 | 0.8 | 0.8 | 80% | 100% | 100% | 100% | 80% | 60% | 40% | 20% | 20% | 20% | 20% | 20%
NCAP_COST
| EWNDOFS1A | 2015 | 2020 | 2025 | 2030 | 2035 | 2040 | 2045 | 2050 | 2055
| Baseline | 3991.9902 | 3792.3907 | 3592.7912 | 3393.1916 | 3193.5921 | 3193.5921 | 3193.5921 | 3193.5921 | 3193.5921
yr rate * 2015 cost
| 0.3 |  | 3692.5909 | 3393.1916 | 3093.7924 | 2794.3931 | 2794.3931 | 2794.3931 | 2794.3931 | 2794.3931
| 0.4 |  | 3592.7912 | 3193.5921 | 2794.3931 | 2395.1941 | 2395.1941 | 2395.1941 | 2395.1941 | 2395.1941
| 0.45 |  | 3542.8913 | 3093.7924 | 2644.6935 | 2195.5946 | 2195.5946 | 2195.5946 | 2195.5946 | 2195.5946
| 0.5 |  | 3492.9914 | 2993.9926 | 2494.9939 | 1995.9951 | 1995.9951 | 1995.9951 | 1995.9951 | 1995.9951
| 0.55 |  | 3443.0915 | 2894.1929 | 2345.2942 | 1796.3956 | 1796.3956 | 1796.3956 | 1796.3956 | 1796.3956
| 0.6 |  | 3393.1916 | 2794.3931 | 2195.5946 | 1596.7961 | 1596.7961 | 1596.7961 | 1596.7961 | 1596.7961
| 0.65 |  | 3343.2918 | 2694.5934 | 2045.895 | 1397.1966 | 1397.1966 | 1397.1966 | 1397.1966 | 1397.1966
| 0.7 |  | 3293.3919 | 2594.7936 | 1896.1953 | 1197.5971 | 1197.5971 | 1197.5971 | 1197.5971 | 1197.5971
| 0.75 |  | 3243.492 | 2494.9939 | 1746.4957 | 997.9975 | 997.9975 | 997.9975 | 997.9975 | 997.9975
| 0.8 |  | 3193.5921 | 2395.1941 | 1596.7961 | 798.398 | 798.398 | 798.398 | 798.398 | 798.398
Constraint Multipliers
| NCAP_COST | 2015 | 2020 | 2025 | 2030 | 2035 | 2040 | 2045 | 2050 | 2055
| 0.3 |  | 0.97368 | 0.94444 | 0.91176 | 0.875 | 0.875 | 0.875 | 0.875 | 0.875
| 0.4 |  | 0.94737 | 0.88889 | 0.82353 | 0.75 | 0.75 | 0.75 | 0.75 | 0.75
| 0.45 |  | 0.93421 | 0.86111 | 0.77941 | 0.6875 | 0.6875 | 0.6875 | 0.6875 | 0.6875
| 0.5 |  | 0.92105 | 0.83333 | 0.73529 | 0.625 | 0.625 | 0.625 | 0.625 | 0.625
| 0.55 |  | 0.90789 | 0.80556 | 0.69118 | 0.5625 | 0.5625 | 0.5625 | 0.5625 | 0.5625
| 0.6 |  | 0.89474 | 0.77778 | 0.64706 | 0.5 | 0.5 | 0.5 | 0.5 | 0.5
| 0.65 |  | 0.88158 | 0.75 | 0.60294 | 0.4375 | 0.4375 | 0.4375 | 0.4375 | 0.4375
| 0.7 |  | 0.86842 | 0.72222 | 0.55882 | 0.375 | 0.375 | 0.375 | 0.375 | 0.375
| 0.75 |  | 0.85526 | 0.69444 | 0.51471 | 0.3125 | 0.3125 | 0.3125 | 0.3125 | 0.3125
| 0.8 |  | 0.84211 | 0.66667 | 0.47059 | 0.25 | 0.25 | 0.25 | 0.25 | 0.25
Scen_ Template | bar: 2015
Trans - Insert
~TFM_UPD
| TimeSlice | 2015: LimType; 2020: Attribute; 2025: Year; 2030: AllRegions; 2035: Pset_PN
|  |  | NCAP_COST | 2010 |  | EWNDOF*
|  |  | NCAP_COST | 2011 |  | EWNDOF*
|  |  | NCAP_COST | 2015 |  | EWNDOF*
|  |  | NCAP_COST | 2020 |  | EWNDOF*
|  |  | NCAP_COST | 2025 |  | EWNDOF*
|  |  | NCAP_COST | 2030 |  | EWNDOF*
|  |  | NCAP_COST | 2035 |  | EWNDOF*
|  |  | NCAP_COST | 2040 |  | EWNDOF*
|  |  | NCAP_COST | 2045 |  | EWNDOF*
|  |  | NCAP_COST | 2050 |  | EWNDOF*
|  |  | NCAP_COST | 2055 |  | EWNDOF*
Note on B48: Insert Table

## Emissions Reductions
EPAUS9rT_18_1_0xx Baseline Carbon Emissions | [13 empty] | Emissions Caps
Scenario | Commodity | Attribute | Region | 2010 | 2011 | 2015 | 2020 | 2025 | 2030 | 2035 | 2040 | 2045 | 2050 |  | 2010 | 2011 | 2015 | 2020 | 2025 | 2030 | 2035 | 2040 | 2045 | 2050
EPAUS9rT_18_1_0xx | ELCCO2 | VAR_Comnet | R1 | 44.8901 | 35.0177 | 28.334 | 36.18 | 34.9948 | 37.8026 | 37.2157 | 36.5417 | 38.4299 | 38.5219 | 0% | 2148.352 | 2148.352 | 2148.352 | 2148.352 | 2148.352 | 2148.352 | 2148.352 | 2148.352 | 2148.352 | 2148.352
EPAUS9rT_18_1_0xx | ELCCO2 | VAR_Comnet | R2 | 167.4578 | 145.7428 | 134.0585 | 123.0711 | 117.9209 | 124.8321 | 117.4121 | 118.4598 | 131.6457 | 140.9003 | 10% | 2148.352 | 2142.9812 | 2121.4976 | 2094.6432 | 2067.7888 | 2040.9344 | 2014.08 | 1987.2256 | 1960.3712 | 1933.5168
EPAUS9rT_18_1_0xx | ELCCO2 | VAR_Comnet | R3 | 388.3089 | 343.8606 | 315.2074 | 281.9302 | 275.436 | 276.4762 | 270.0528 | 254.1836 | 239.8213 | 230.0057 | 20% | 2148.352 | 2137.6103 | 2094.6432 | 2040.9344 | 1987.2256 | 1933.5168 | 1879.808 | 1826.0992 | 1772.3904 | 1718.6816
EPAUS9rT_18_1_0xx | ELCCO2 | VAR_Comnet | R4 | 216.1111 | 207.9799 | 189.2896 | 187.0322 | 195.9146 | 191.4356 | 181.1654 | 167.2999 | 157.1387 | 157.2825 | 30% | 2148.352 | 2132.2394 | 2067.7888 | 1987.2256 | 1906.6624 | 1826.0992 | 1745.536 | 1664.9728 | 1584.4096 | 1503.8464
EPAUS9rT_18_1_0xx | ELCCO2 | VAR_Comnet | R5 | 409.1441 | 342.087 | 332.4727 | 333.9957 | 352.8502 | 362.8001 | 341.0159 | 338.5444 | 346.2599 | 349.1049 | 40% | 2148.352 | 2126.8685 | 2040.9344 | 1933.5168 | 1826.0992 | 1718.6816 | 1611.264 | 1503.8464 | 1396.4288 | 1289.0112
EPAUS9rT_18_1_0xx | ELCCO2 | VAR_Comnet | R6 | 214.1443 | 194.4994 | 177.5151 | 148.9803 | 126.6065 | 130.7794 | 106.9351 | 99.7652 | 100.7161 | 100.9109 | 50% | 2148.352 | 2121.4976 | 2014.08 | 1879.808 | 1745.536 | 1611.264 | 1476.992 | 1342.72 | 1208.448 | 1074.176
EPAUS9rT_18_1_0xx | ELCCO2 | VAR_Comnet | R7 | 351.8658 | 344.8019 | 325.6482 | 352.0303 | 337.3772 | 344.9348 | 315.8939 | 320.8111 | 334.2691 | 341.8838 | 60% | 2148.352 | 2116.1268 | 1987.2256 | 1826.0992 | 1664.9728 | 1503.8464 | 1342.72 | 1181.5936 | 1020.4672 | 859.3408
EPAUS9rT_18_1_0xx | ELCCO2 | VAR_Comnet | R8 | 222.4044 | 205.7837 | 206.5453 | 171.2368 | 148.191 | 155.8276 | 158.4809 | 150.3727 | 160.5395 | 164.3846 | 70% | 2148.352 | 2110.7559 | 1960.3712 | 1772.3904 | 1584.4096 | 1396.4288 | 1208.448 | 1020.4672 | 832.4864 | 644.5056
EPAUS9rT_18_1_0xx | ELCCO2 | VAR_Comnet | R9 | 134.0255 | 77.5587 | 84.7415 | 77.324 | 144.9231 | 154.0723 | 163.3457 | 203.7805 | 217.8681 | 228.4041 | 80% | 2148.352 | 2105.385 | 1933.5168 | 1718.6816 | 1503.8464 | 1289.0112 | 1074.176 | 859.3408 | 644.5056 | 429.6704
|  |  | Total | 2148.352 | 1897.3316 | 1793.8121 | 1711.7806 | 1734.2143 | 1778.9606 | 1691.5175 | 1689.759 | 1726.6883 | 1751.3989 | Baseline | 2148.352 | 1897.3316 | 1793.8121 | 1711.7806 | 1734.2143 | 1778.9606 | 1691.5175 | 1689.759 | 1726.6883 | 1751.3989 | Emissions reductions from _xx run
0% | Reduction in 2010 Emissions by 2050 |  |  | 2045: *Percentage decrease in 2010 emissions by 2050 *Linear decline of 2.5% of total % annually *Change % value to update cells
| 2010 | 2011 | 2015 | 2020 | 2025 | 2030 | 2035 | 2040 | 2045 | 2050
R1 | 44.8901 | 44.8901 | 44.8901 | 44.8901 | 44.8901 | 44.8901 | 44.8901 | 44.8901 | 44.8901 | 44.8901
R2 | 167.4578 | 167.4578 | 167.4578 | 167.4578 | 167.4578 | 167.4578 | 167.4578 | 167.4578 | 167.4578 | 167.4578
R3 | 388.3089 | 388.3089 | 388.3089 | 388.3089 | 388.3089 | 388.3089 | 388.3089 | 388.3089 | 388.3089 | 388.3089
R4 | 216.1111 | 216.1111 | 216.1111 | 216.1111 | 216.1111 | 216.1111 | 216.1111 | 216.1111 | 216.1111 | 216.1111
R5 | 409.1441 | 409.1441 | 409.1441 | 409.1441 | 409.1441 | 409.1441 | 409.1441 | 409.1441 | 409.1441 | 409.1441
R6 | 214.1443 | 214.1443 | 214.1443 | 214.1443 | 214.1443 | 214.1443 | 214.1443 | 214.1443 | 214.1443 | 214.1443
R7 | 351.8658 | 351.8658 | 351.8658 | 351.8658 | 351.8658 | 351.8658 | 351.8658 | 351.8658 | 351.8658 | 351.8658
R8 | 222.4044 | 222.4044 | 222.4044 | 222.4044 | 222.4044 | 222.4044 | 222.4044 | 222.4044 | 222.4044 | 222.4044
R9 | 134.0255 | 134.0255 | 134.0255 | 134.0255 | 134.0255 | 134.0255 | 134.0255 | 134.0255 | 134.0255 | 134.0255
Total | 2148.352 | 2148.352 | 2148.352 | 2148.352 | 2148.352 | 2148.352 | 2148.352 | 2148.352 | 2148.352 | 2148.352
10% | Reduction in 2010 Emissions by 2050
| 2010 | 2011 | 2015 | 2020 | 2025 | 2030 | 2035 | 2040 | 2045 | 2050
R1 | 44.8901 | 44.7779 | 44.329 | 43.7678 | 43.2067 | 42.6456 | 42.0845 | 41.5233 | 40.9622 | 40.4011
R2 | 167.4578 | 167.0391 | 165.3646 | 163.2713 | 161.1781 | 159.0849 | 156.9917 | 154.8984 | 152.8052 | 150.712
R3 | 388.3089 | 387.3382 | 383.4551 | 378.6012 | 373.7474 | 368.8935 | 364.0396 | 359.1858 | 354.3319 | 349.4781
R4 | 216.1111 | 215.5708 | 213.4097 | 210.7083 | 208.0069 | 205.3055 | 202.6041 | 199.9028 | 197.2014 | 194.5
R5 | 409.1441 | 408.1213 | 404.0298 | 398.9155 | 393.8012 | 388.6869 | 383.5726 | 378.4583 | 373.344 | 368.2297
R6 | 214.1443 | 213.609 | 211.4675 | 208.7907 | 206.1139 | 203.4371 | 200.7603 | 198.0835 | 195.4067 | 192.7299
R7 | 351.8658 | 350.9862 | 347.4675 | 343.0692 | 338.6709 | 334.2725 | 329.8742 | 325.4759 | 321.0776 | 316.6792
R8 | 222.4044 | 221.8484 | 219.6243 | 216.8443 | 214.0642 | 211.2842 | 208.5041 | 205.7241 | 202.944 | 200.164
R9 | 134.0255 | 133.6904 | 132.3501 | 130.6748 | 128.9995 | 127.3242 | 125.6489 | 123.9735 | 122.2982 | 120.6229
20% | Reduction in 2010 Emissions by 2050
| 2010 | 2011 | 2015 | 2020 | 2025 | 2030 | 2035 | 2040 | 2045 | 2050
R1 | 44.8901 | 44.6656 | 43.7678 | 42.6456 | 41.5233 | 40.4011 | 39.2788 | 38.1566 | 37.0343 | 35.9121
R2 | 167.4578 | 166.6205 | 163.2713 | 159.0849 | 154.8984 | 150.712 | 146.5256 | 142.3391 | 138.1527 | 133.9662
R3 | 388.3089 | 386.3674 | 378.6012 | 368.8935 | 359.1858 | 349.4781 | 339.7703 | 330.0626 | 320.3549 | 310.6472
R4 | 216.1111 | 215.0305 | 210.7083 | 205.3055 | 199.9028 | 194.5 | 189.0972 | 183.6944 | 178.2916 | 172.8889
R5 | 409.1441 | 407.0984 | 398.9155 | 388.6869 | 378.4583 | 368.2297 | 358.0011 | 347.7725 | 337.5439 | 327.3153
R6 | 214.1443 | 213.0736 | 208.7907 | 203.4371 | 198.0835 | 192.7299 | 187.3763 | 182.0227 | 176.6691 | 171.3155
R7 | 351.8658 | 350.1065 | 343.0692 | 334.2725 | 325.4759 | 316.6792 | 307.8826 | 299.086 | 290.2893 | 281.4927
R8 | 222.4044 | 221.2924 | 216.8443 | 211.2842 | 205.7241 | 200.164 | 194.6038 | 189.0437 | 183.4836 | 177.9235
R9 | 134.0255 | 133.3553 | 130.6748 | 127.3242 | 123.9735 | 120.6229 | 117.2723 | 113.9216 | 110.571 | 107.2204
30% | Reduction in 2010 Emissions by 2050
| 2010 | 2011 | 2015 | 2020 | 2025 | 2030 | 2035 | 2040 | 2045 | 2050
R1 | 44.8901 | 44.5534 | 43.2067 | 41.5233 | 39.84 | 38.1566 | 36.4732 | 34.7898 | 33.1064 | 31.4231
R2 | 167.4578 | 166.2018 | 161.1781 | 154.8984 | 148.6188 | 142.3391 | 136.0594 | 129.7798 | 123.5001 | 117.2204
R3 | 388.3089 | 385.3966 | 373.7474 | 359.1858 | 344.6242 | 330.0626 | 315.501 | 300.9394 | 286.3778 | 271.8163
R4 | 216.1111 | 214.4902 | 208.0069 | 199.9028 | 191.7986 | 183.6944 | 175.5903 | 167.4861 | 159.3819 | 151.2778
R5 | 409.1441 | 406.0755 | 393.8012 | 378.4583 | 363.1154 | 347.7725 | 332.4296 | 317.0867 | 301.7438 | 286.4009
R6 | 214.1443 | 212.5383 | 206.1139 | 198.0835 | 190.0531 | 182.0227 | 173.9923 | 165.9619 | 157.9314 | 149.901
R7 | 351.8658 | 349.2268 | 338.6709 | 325.4759 | 312.2809 | 299.086 | 285.891 | 272.696 | 259.5011 | 246.3061
R8 | 222.4044 | 220.7364 | 214.0642 | 205.7241 | 197.3839 | 189.0437 | 180.7036 | 172.3634 | 164.0232 | 155.6831
R9 | 134.0255 | 133.0203 | 128.9995 | 123.9735 | 118.9476 | 113.9216 | 108.8957 | 103.8697 | 98.8438 | 93.8178
40% | Reduction in 2010 Emissions by 2050
| 2010 | 2011 | 2015 | 2020 | 2025 | 2030 | 2035 | 2040 | 2045 | 2050
R1 | 44.8901 | 44.4412 | 42.6456 | 40.4011 | 38.1566 | 35.9121 | 33.6676 | 31.4231 | 29.1786 | 26.9341
R2 | 167.4578 | 165.7832 | 159.0849 | 150.712 | 142.3391 | 133.9662 | 125.5933 | 117.2204 | 108.8476 | 100.4747
R3 | 388.3089 | 384.4259 | 368.8935 | 349.4781 | 330.0626 | 310.6472 | 291.2317 | 271.8163 | 252.4008 | 232.9854
R4 | 216.1111 | 213.95 | 205.3055 | 194.5 | 183.6944 | 172.8889 | 162.0833 | 151.2778 | 140.4722 | 129.6666
R5 | 409.1441 | 405.0527 | 388.6869 | 368.2297 | 347.7725 | 327.3153 | 306.8581 | 286.4009 | 265.9437 | 245.4865
R6 | 214.1443 | 212.0029 | 203.4371 | 192.7299 | 182.0227 | 171.3155 | 160.6083 | 149.901 | 139.1938 | 128.4866
R7 | 351.8658 | 348.3472 | 334.2725 | 316.6792 | 299.086 | 281.4927 | 263.8994 | 246.3061 | 228.7128 | 211.1195
R8 | 222.4044 | 220.1804 | 211.2842 | 200.164 | 189.0437 | 177.9235 | 166.8033 | 155.6831 | 144.5629 | 133.4426
R9 | 134.0255 | 132.6852 | 127.3242 | 120.6229 | 113.9216 | 107.2204 | 100.5191 | 93.8178 | 87.1165 | 80.4153
50% | Reduction in 2010 Emissions by 2050
| 2010 | 2011 | 2015 | 2020 | 2025 | 2030 | 2035 | 2040 | 2045 | 2050
R1 | 44.8901 | 44.329 | 42.0845 | 39.2788 | 36.4732 | 33.6676 | 30.8619 | 28.0563 | 25.2507 | 22.445
R2 | 167.4578 | 165.3646 | 156.9917 | 146.5256 | 136.0594 | 125.5933 | 115.1272 | 104.6611 | 94.195 | 83.7289
R3 | 388.3089 | 383.4551 | 364.0396 | 339.7703 | 315.501 | 291.2317 | 266.9624 | 242.6931 | 218.4238 | 194.1545
R4 | 216.1111 | 213.4097 | 202.6041 | 189.0972 | 175.5903 | 162.0833 | 148.5764 | 135.0694 | 121.5625 | 108.0555
R5 | 409.1441 | 404.0298 | 383.5726 | 358.0011 | 332.4296 | 306.8581 | 281.2866 | 255.7151 | 230.1436 | 204.5721
R6 | 214.1443 | 211.4675 | 200.7603 | 187.3763 | 173.9923 | 160.6083 | 147.2242 | 133.8402 | 120.4562 | 107.0722
R7 | 351.8658 | 347.4675 | 329.8742 | 307.8826 | 285.891 | 263.8994 | 241.9078 | 219.9161 | 197.9245 | 175.9329
R8 | 222.4044 | 219.6243 | 208.5041 | 194.6038 | 180.7036 | 166.8033 | 152.903 | 139.0027 | 125.1025 | 111.2022
R9 | 134.0255 | 132.3501 | 125.6489 | 117.2723 | 108.8957 | 100.5191 | 92.1425 | 83.7659 | 75.3893 | 67.0127
60% | Reduction in 2010 Emissions by 2050
| 2010 | 2011 | 2015 | 2020 | 2025 | 2030 | 2035 | 2040 | 2045 | 2050
R1 | 44.8901 | 44.2167 | 41.5233 | 38.1566 | 34.7898 | 31.4231 | 28.0563 | 24.6896 | 21.3228 | 17.956
R2 | 167.4578 | 164.9459 | 154.8984 | 142.3391 | 129.7798 | 117.2204 | 104.6611 | 92.1018 | 79.5424 | 66.9831
R3 | 388.3089 | 382.4843 | 359.1858 | 330.0626 | 300.9394 | 271.8163 | 242.6931 | 213.5699 | 184.4468 | 155.3236
R4 | 216.1111 | 212.8694 | 199.9028 | 183.6944 | 167.4861 | 151.2778 | 135.0694 | 118.8611 | 102.6528 | 86.4444
R5 | 409.1441 | 403.007 | 378.4583 | 347.7725 | 317.0867 | 286.4009 | 255.7151 | 225.0293 | 194.3435 | 163.6576
R6 | 214.1443 | 210.9322 | 198.0835 | 182.0227 | 165.9619 | 149.901 | 133.8402 | 117.7794 | 101.7186 | 85.6577
R7 | 351.8658 | 346.5878 | 325.4759 | 299.086 | 272.696 | 246.3061 | 219.9161 | 193.5262 | 167.1363 | 140.7463
R8 | 222.4044 | 219.0683 | 205.7241 | 189.0437 | 172.3634 | 155.6831 | 139.0027 | 122.3224 | 105.6421 | 88.9618
R9 | 134.0255 | 132.0151 | 123.9735 | 113.9216 | 103.8697 | 93.8178 | 83.7659 | 73.714 | 63.6621 | 53.6102
70% | Reduction in 2010 Emissions by 2050
| 2010 | 2011 | 2015 | 2020 | 2025 | 2030 | 2035 | 2040 | 2045 | 2050
R1 | 44.8901 | 44.1045 | 40.9622 | 37.0343 | 33.1064 | 29.1786 | 25.2507 | 21.3228 | 17.3949 | 13.467
R2 | 167.4578 | 164.5273 | 152.8052 | 138.1527 | 123.5001 | 108.8476 | 94.195 | 79.5424 | 64.8899 | 50.2373
R3 | 388.3089 | 381.5135 | 354.3319 | 320.3549 | 286.3778 | 252.4008 | 218.4238 | 184.4468 | 150.4697 | 116.4927
R4 | 216.1111 | 212.3291 | 197.2014 | 178.2916 | 159.3819 | 140.4722 | 121.5625 | 102.6528 | 83.743 | 64.8333
R5 | 409.1441 | 401.9841 | 373.344 | 337.5439 | 301.7438 | 265.9437 | 230.1436 | 194.3435 | 158.5433 | 122.7432
R6 | 214.1443 | 210.3968 | 195.4067 | 176.6691 | 157.9314 | 139.1938 | 120.4562 | 101.7186 | 82.9809 | 64.2433
R7 | 351.8658 | 345.7082 | 321.0776 | 290.2893 | 259.5011 | 228.7128 | 197.9245 | 167.1363 | 136.348 | 105.5597
R8 | 222.4044 | 218.5123 | 202.944 | 183.4836 | 164.0232 | 144.5629 | 125.1025 | 105.6421 | 86.1817 | 66.7213
R9 | 134.0255 | 131.68 | 122.2982 | 110.571 | 98.8438 | 87.1165 | 75.3893 | 63.6621 | 51.9349 | 40.2076
80% | Reduction in 2010 Emissions by 2050
| 2010 | 2011 | 2015 | 2020 | 2025 | 2030 | 2035 | 2040 | 2045 | 2050
R1 | 44.8901 | 43.9923 | 40.4011 | 35.9121 | 31.4231 | 26.9341 | 22.445 | 17.956 | 13.467 | 8.978
R2 | 167.4578 | 164.1086 | 150.712 | 133.9662 | 117.2204 | 100.4747 | 83.7289 | 66.9831 | 50.2373 | 33.4916
R3 | 388.3089 | 380.5428 | 349.4781 | 310.6472 | 271.8163 | 232.9854 | 194.1545 | 155.3236 | 116.4927 | 77.6618
R4 | 216.1111 | 211.7889 | 194.5 | 172.8889 | 151.2778 | 129.6666 | 108.0555 | 86.4444 | 64.8333 | 43.2222
R5 | 409.1441 | 400.9612 | 368.2297 | 327.3153 | 286.4009 | 245.4865 | 204.5721 | 163.6576 | 122.7432 | 81.8288
R6 | 214.1443 | 209.8615 | 192.7299 | 171.3155 | 149.901 | 128.4866 | 107.0722 | 85.6577 | 64.2433 | 42.8289
R7 | 351.8658 | 344.8285 | 316.6792 | 281.4927 | 246.3061 | 211.1195 | 175.9329 | 140.7463 | 105.5597 | 70.3732
R8 | 222.4044 | 217.9563 | 200.164 | 177.9235 | 155.6831 | 133.4426 | 111.2022 | 88.9618 | 66.7213 | 44.4809
R9 | 134.0255 | 131.3449 | 120.6229 | 107.2204 | 93.8178 | 80.4153 | 67.0127 | 53.6102 | 40.2076 | 26.8051
Global Template
~UC_Sets: R_S: AllRegions
~UC_T
UC_N | Cset_CN | Year | LimType | 2010: UC_COMNET; 2011: UC_RHSTS; 2015: UC_RHSTS~0; 2020: UC_Desc
CO2Lim | ELCCO2 | 2010 | UP | 2010: 1; 2011: 2148.352; 2015: 5; 2020: CO2 upper bound on the total emissions from the electric sector
CO2Lim | ELCCO2 | 2011 | UP | 2010: 1; 2011: 2148.352; 2015: 5; 2020: CO2 upper bound on the total emissions from the electric sector
CO2Lim | ELCCO2 | 2015 | UP | 2010: 1; 2011: 2148.352; 2015: 5; 2020: CO2 upper bound on the total emissions from the electric sector
CO2Lim | ELCCO2 | 2020 | UP | 2010: 1; 2011: 2148.352; 2015: 5; 2020: CO2 upper bound on the total emissions from the electric sector
CO2Lim | ELCCO2 | 2025 | UP | 2010: 1; 2011: 2148.352; 2015: 5; 2020: CO2 upper bound on the total emissions from the electric sector
CO2Lim | ELCCO2 | 2030 | UP | 2010: 1; 2011: 2148.352; 2015: 5; 2020: CO2 upper bound on the total emissions from the electric sector
CO2Lim | ELCCO2 | 2035 | UP | 2010: 1; 2011: 2148.352; 2015: 5; 2020: CO2 upper bound on the total emissions from the electric sector
CO2Lim | ELCCO2 | 2040 | UP | 2010: 1; 2011: 2148.352; 2015: 5; 2020: CO2 upper bound on the total emissions from the electric sector
CO2Lim | ELCCO2 | 2045 | UP | 2010: 1; 2011: 2148.352; 2015: 5; 2020: CO2 upper bound on the total emissions from the electric sector
CO2Lim | ELCCO2 | 2050 | UP | 2010: 1; 2011: 2148.352; 2015: 5; 2020: CO2 upper bound on the total emissions from the electric sector
Per-Region Template
~TFM_INS
TimeSlice | LimType | Attribute | Year | R1 | R2 | R3 | R4 | R5 | R6 | R7 | R8 | R9 | Cset_CN
| UP | COM_BNDNET | 2010 | 44.8901 | 167.4578 | 388.3089 | 216.1111 | 409.1441 | 214.1443 | 351.8658 | 222.4044 | 134.0255 | ELCCO2
| UP | COM_BNDNET | 2011 | 44.8901 | 167.4578 | 388.3089 | 216.1111 | 409.1441 | 214.1443 | 351.8658 | 222.4044 | 134.0255 | ELCCO2
| UP | COM_BNDNET | 2015 | 44.8901 | 167.4578 | 388.3089 | 216.1111 | 409.1441 | 214.1443 | 351.8658 | 222.4044 | 134.0255 | ELCCO2
| UP | COM_BNDNET | 2020 | 44.8901 | 167.4578 | 388.3089 | 216.1111 | 409.1441 | 214.1443 | 351.8658 | 222.4044 | 134.0255 | ELCCO2
| UP | COM_BNDNET | 2025 | 44.8901 | 167.4578 | 388.3089 | 216.1111 | 409.1441 | 214.1443 | 351.8658 | 222.4044 | 134.0255 | ELCCO2
| UP | COM_BNDNET | 2030 | 44.8901 | 167.4578 | 388.3089 | 216.1111 | 409.1441 | 214.1443 | 351.8658 | 222.4044 | 134.0255 | ELCCO2
| UP | COM_BNDNET | 2035 | 44.8901 | 167.4578 | 388.3089 | 216.1111 | 409.1441 | 214.1443 | 351.8658 | 222.4044 | 134.0255 | ELCCO2
| UP | COM_BNDNET | 2040 | 44.8901 | 167.4578 | 388.3089 | 216.1111 | 409.1441 | 214.1443 | 351.8658 | 222.4044 | 134.0255 | ELCCO2
| UP | COM_BNDNET | 2045 | 44.8901 | 167.4578 | 388.3089 | 216.1111 | 409.1441 | 214.1443 | 351.8658 | 222.4044 | 134.0255 | ELCCO2
| UP | COM_BNDNET | 2050 | 44.8901 | 167.4578 | 388.3089 | 216.1111 | 409.1441 | 214.1443 | 351.8658 | 222.4044 | 134.0255 | ELCCO2
Note on B142: Insert Table

## Results Tables
Electric Sector | Emissions | 2050 Totals
CO2
NOX
SO2
CH4
PM 2.5
| End Uses | Commercial
Industrial
Residential
Transportation
| Generation | Process Set 2050 Totals
Process Sets
2050 Total
Offshore Wind